## Bill of Materials-BOM
Designator | Quantity | MF | MP | Value | Package | Description | Instructions | Type | HelpURL | ChipDip_Link | Name
5V | 1 |  | LTST-C194KRKT | RED | 0603 Lite-On | Red 620nm LED Indication - Discrete 2.2V 0603 (1608 Metric) |  | SMD |  |  | 0603-LED-RED
CAN1, CAN2, CAN3, CAN4 | 4 | JST Sales | SM04B-GHS-TB_LF__SN_- |  | None | Connector Header Surface Mount, Right Angle 4 position 0.049 _1.25mm_ |  | SMD | http://www.farnell.com/datasheets/2082975.pdf | https://www.chipdip.ru/product/sm04b-ghs-tb-lf-sn-gh-1.25mm-header-side-ent | SM04B-GHS-TB(LF)(SN)-
CAN-B1 | 1 | Molex | 502585-0670 |  | None | 1.50mm Pitch, CLIK-Mate PCB Receptacle, Single Row, Surface Mount, Right-Angle, Tin Plating, Positive Lock, 6 Circuits, Natural |  | SMD |  |  | 502585-0670
IN | 1 | AMASS | XT30PW-M |  | Package Analog Devices |  |  | SMT |  |  | XT30PW-M
R1 | 1 | Yageo or NXP | RC0603FR-07330RL | 330 | R0603 | 330 Ohms ±1% 0.1W, 1/10W Chip Resistor 0603 (1608 Metric) Thick Film |  | SMD | https://www.yageo.com/upload/media/product/productsearch/datasheet/rchip/PYu-RC_Group_51_RoHS_L_10.pdf | https://www.chipdip.ru/product0/9000079628 | RC0603FR-07330RL
R2, R3 | 2 | Yageo or NXP | RC0603FR-0724KL | 24k | R0603 | 24 kOhms ±1% 0.1W, 1/10W Chip Resistor 0603 (1608 Metric) Thick Film |  | SMD | https://www.yageo.com/upload/media/product/productsearch/datasheet/rchip/PYu-RC_Group_51_RoHS_L_10.pdf | https://www.chipdip.ru/product0/9000079736 | RC0603FR-0724KL
Vin | 1 |  | LTST-C194KFKT | ORANGE | 0603 Lite-On | Orange 605nm LED Indication - Discrete 2.2V 0603 (1608 Metric) |  | SMD |  |  | 0603-LED-ORANGE